## Foglio1
| Non Optimized Design | Registering Design | Clock Gating Selectors Design | Clock Gating Inputs Design | Clock Gating All Design | Hybrid Clock Gating All and Registering Design
Power Analysis
Clocks Power [mW] | 1.7109 | 2.5288 | 1.5888 | 2.0391 | 1.4888 | 2.0101
Signals Data Power [mW] | 8.2017 | 7.1428 | 8.1042 | 8.0843 | 8.0169 | 7.0603
Logic Power [mW] | 3.8697 | 2.5534 | 3.6881 | 3.8098 | 3.4702 | 2.4122
Total Power [mW] | 13.7823 | 12.225 | 13.3811 | 13.9332 | 12.9759 | 11.4826
Timing Analysis
Clock Constraint [ns] | 10 | 10 | 10 | 10 | 10 | 10
WNS [ns] | 1.009 | 1.052 | 1.383 | 1.499 | 1.107 | 1.107
Frequency Analysis
Maximum Clock Frequency [MHz] | 111.2223 | 111.7568 | 116.0497 | 117.6332 | 112.448 | 112.448
Resources Utilization Analysis
LUT [#] | 132 | 132 | 122 | 125 | 125 | 132
FF [#] | 177 | 253 | 177 | 177 | 177 | 253